## APARTMENTS
12006: GEM, WATERLINE PLACE, WILLIAMSTOWN
#REF!
REFER TO DRAWINGS FOR QUANTITIES ALL IMAGES AND COSTS ARE INDICATIVE ONLY ALL FINISHES TO BE AS SPECIFIED OR SUBJECT TO ARCHITECT'S APPROVAL OF ALTERNATIVE SAMPLE
SPEC CODE | INDICATIVE IMAGE | ITEM & LOCATION | SPECIFICATIONS | MANUFACTURER / SUPPLIER | NOTES | INDICATIVE COST
FLOORING
FCA-01 A |  | CARPET APARTMENTS GOLD SCHEME | PRODUCT: ICONIC CODE: 50/2833 COLOUR: SILVER SHADOW COMPOSITION: 80% WOOL 20% SYNTHETIC STYLE: TWIST WIDTH: 3.66 METRES CARPET THICKNESS: 11 MM PILE HEIGHT: 9 MM PILE WEIGHT: 1356 GM PER SQM FIRE RATING: AS/ISO 9239.1:2003 INSTALLATION: DUAL BOND UNDERLAY: AS RECOMMENDED BY SUPPLIER AND TO BE APPROVED BY ELENBERG FRASER WARRANTY: 15 YEAR LIMITED RESIDENTIAL WARRANTIES PERFORMANCE / ESD: ACHIEVES LEVEL 3 CERTIFICATE UNDER THE ACCS ENVIRONMENTAL CLASSIFICATION SCHEME | NAME: VICTORIA CARPETS ADDRESS: 7-29 GLADSTONE ROAD, DANDENONG, VIC 3175 WEB: WWW.VICTORIACARPETS.COM.AU CONTACT: LISA ELLIOTT EMAIL: ELLIOTTL@VICTORIA-CARPET.COM.AU PHONE: (03) 9794 5855 MOBILE: 0418 354 181 | TO BE INSTALLED IN ACCORDANCE WITH AS/NZS 2455.1:2007 NOTE : TO BE INSTALLED AS PER MANUFACTURERS DETAILS & REQUIREMENTS | $45.50 +GST PER SQM SUPPLY AND INSTALLED WITH UNDERLAY
FCA-01 B |  | CARPET APARTMENTS MID | PRODUCT: ICONIC CODE: 93/2833 COLOUR: VOLCANIC COMPOSITION: 80% WOOL 20% SYNTHETIC STYLE: TWIST WIDTH: 3.66 METRES CARPET THICKNESS: 11 MM PILE HEIGHT: 9 MM PILE WEIGHT: 1356 GM PER SQM FIRE RATING: AS/ISO 9239.1:2003 INSTALLATION: DUAL BOND UNDERLAY: AS RECOMMENDED BY SUPPLIER AND TO BE APPROVED BY ELENBERG FRASER WARRANTY: 15 YEAR LIMITED RESIDENTIAL WARRANTIES PERFORMANCE / ESD: ACHIEVES LEVEL 3 CERTIFICATE UNDER THE ACCS ENVIRONMENTAL CLASSIFICATION SCHEME | NAME: VICTORIA CARPETS ADDRESS: 7-29 GLADSTONE ROAD, DANDENONG, VIC 3175 WEB: WWW.VICTORIACARPETS.COM.AU CONTACT: LISA ELLIOTT EMAIL: ELLIOTTL@VICTORIA-CARPET.COM.AU PHONE: (03) 9794 5855 MOBILE: 0418 354 181 | TO BE INSTALLED IN ACCORDANCE WITH AS/NZS 2455.1:2007 NOTE : TO BE INSTALLED AS PER MANUFACTURERS DETAILS & REQUIREMENTS | $45.50 +GST PER SQM SUPPLY AND INSTALLED WITH UNDERLAY
FCA-01 C |  | CARPET APARTMENTS PLATINUM SCHEME | PRODUCT: ICONIC CODE: 55/2833 COLOUR: GREY NUANCE COMPOSITION: 80% WOOL 20% SYNTHETIC STYLE: TWIST WIDTH: 3.66 METRES CARPET THICKNESS: 11 MM PILE HEIGHT: 9 MM PILE WEIGHT: 1356 GM PER SQM FIRE RATING: AS/ISO 9239.1:2003 INSTALLATION: DUAL BOND UNDERLAY: AS RECOMMENDED BY SUPPLIER AND TO BE APPROVED BY ELENBERG FRASER WARRANTY: 15 YEAR LIMITED RESIDENTIAL WARRANTIES PERFORMANCE / ESD: ACHIEVES LEVEL 3 CERTIFICATE UNDER THE ACCS ENVIRONMENTAL CLASSIFICATION SCHEME | NAME: VICTORIA CARPETS ADDRESS: 7-29 GLADSTONE ROAD, DANDENONG, VIC 3175 WEB: WWW.VICTORIACARPETS.COM.AU CONTACT: LISA ELLIOTT EMAIL: ELLIOTTL@VICTORIA-CARPET.COM.AU PHONE: (03) 9794 5855 MOBILE: 0418 354 181 | TO BE INSTALLED IN ACCORDANCE WITH AS/NZS 2455.1:2007 NOTE : TO BE INSTALLED AS PER MANUFACTURERS DETAILS & REQUIREMENTS | $45.50 +GST PER SQM SUPPLY AND INSTALLED WITH UNDERLAY
FCA-40 |  | CARPET TYPICAL APARTMENT CORRIDORS REFER TO DETAIL DRAWINGS FOR SCOPE | PRODUCT: TULLIBROOK 48 OZ CODE: 9967/54 COLOUR: -SP48OZ TULLIBROOK COMPOSITION: 80% WOOL 20% SYNTHETIC STYLE: TWIST WIDTH: 3.66 METRES CARPET THICKNESS: 12 MM PILE HEIGHT: 10 MM PILE WEIGHT: 1627 GM/M2 FIRE RATING: AS/ISO 9239.1:2003 INSTALLATION: DUAL BOND UNDERLAY: AS RECOMMENDED BY SUPPLIER AND TO BE APPROVED BY ELENBERG FRASER WARRANTY: 15 YEAR LIMITED RESIDENTIAL WARRANTIES PERFORMANCE / ESD: ACHIEVES LEVEL 3 CERTIFICATE UNDER THE ACCS ENVIRONMENTAL CLASSIFICATION SCHEME | NAME: VICTORIA CARPETS ADDRESS: 7-29 GLADSTONE ROAD, DANDENONG, VIC 3175 WEB: WWW.VICTORIACARPETS.COM.AU CONTACT: LISA ELLIOTT EMAIL: ELLIOTTL@VICTORIA-CARPET.COM.AU MOBILE: 0418 354 181 | TO BE INSTALLED IN ACCORDANCE WITH AS/NZS 2455.1:2007 NOTE : TO BE INSTALLED AS PER MANUFACTURERS DETAILS & REQUIREMENTS | $55 +GST PER SQM SUPPLY & INSTALLED WITH UNDERLAY
FEM-40 |  | ENTRANCE MAT LOBBY REFER TO DRAWINGS FOR SCOPE | NAME: COCAMAT COMPOSITION: ALUMINIUM CONSTRUCTION WITH PVC-BACKED COIR FIBRE INSERTS COIR COLOUR: BLACK FINISH: MIDNIGHT BLACK DIMENSIONS: CLOSED CONSTRUCTION 10MM DEPTH SLIP RATING: AS/NZS 4586:2013 ACCREDITATION PERFORMANCE / ESD: GREEN TAG CERTIFIED - GREENRATE LEVEL C | NAME - BIRRUS MATTING SYSTEMS ADDRESS - 60 GAINE ROAD, DANDENONG SOUTH, VIC 3175 WEB - WWW.BIRRUSMATTING.COM.AU CONTACT - EMAIL - SALES@BIRRUSMATTING.COM.AU PHONE - (03) 9701 2544 | TO BE INSTALLED IN ACCORDANCE WITH AS/NZS 2455.1:2007 NOTE : TO BE INSTALLED AS PER MANUFACTURERS DETAILS & REQUIREMENTS
FRU-40 |  | RUBBER FLOORING COMMON AREAS - GYM REFER TO DRAWINGS FOR SCOPE | NAME: EVEROLL SHAPE COLOUR: OSLO THICKNESS: 4MM FORMAT: ROLL SIZE: 40 L X 1.25 W METRES | NAME - REGUPOL AUSTRALIA ADDRESS - 155 SMEATON GRANGE ROAD, SMEATON GRANGE, NSW 2567 WEB - WWW.REGUPOL.COM.AU CONTACT - JOSHUA STREET EMAIL - JOSHUA@REGUPOL.COM.AU PHONE - (02) 4624 0050 | REFER TO DRAWINGS FOR SCOPE NOTE : TO BE INSTALLED AS PER MANUFACTURERS DETAILS & REQUIREMENTS
FST-40 |  | FLOOR STONE COMMON AREAS - LOBBY REFER TO DRAWINGS FOR SCOPE | PRODUCT: ARGENTO X-CUT COLOUR: LIGHT FINISH: SANDBLASTED, SEALED SIZE: CUSTOM TILE - REFER TO DRAWINGS FOR SCOPE SLIP RATING: ENSURE FINISH IS TESTED TO MEET P3 WET PENDULUM TEST GROUT: TO MATCH TILE AND TO BE APPROVED BY ELENBERG FRASER. | NAME: CERDOMUS ADDRESS: 495 CHURCH ST, RICHMOND, VIC 3121 WEB: WWW.CERDOMUSTILE.COM.AU CONTACT: DAMIAN TURCO EMAIL: DAMIAN@CERDOMUS.COM.AU TEL: (03) 9428 4326 MOBILE: 0427221700 | PROTECTIVE SEALANT TO BE USED TO PROTECT AND SIMPLIFY MAINTENANCE (LITHOFIN MN STAIN-STOP SEALANT) NOTE : TO BE INSTALLED AS PER MANUFACTURERS DETAILS & REQUIREMENTS
FSP-40 |  | METAL FINISH COMMON AREAS - LOBBY DETAILING REFER TO DRAWINGS FOR SCOPE | PRODUCT: METAL RANGE: T22 RANGE COLOURED STAINLESS STEEL COLOUR: BLACK FINISH: GRANEX THICKNESS: 1.2 MM | NAME: RIMEX METAL ADDRESS: 6 WARRINGAH CLOSE SOMESBERY NSW WEB: WWW.RIMEXMETALS.COM CONTACT: DAVE CAMPBELL EMAIL: DAVE@RIMEXMETALS.COM.AU TEL: 04340 5599 | NOTE : TO BE INSTALLED AS PER MANUFACTURERS DETAILS & REQUIREMENTS
FTI-01 A |  | FLOOR TILE APARTMENTS - GOLD SCHEME BATHROOM AND LAUNDRY | PRODUCT: TGP-YM-LYON-COPY 70-73 COLOUR: LEAD FINISH: MATT SIZE: 600 W X 600 H MM THICKNESS: 10MM SLIP RATING: R10/P3 GROUT: TO MATCH TILE AND TO BE APPROVED BY ELENBERG FRASER. | NAME: SIGNORINO ADDRESS: 484 CHURCH ST, RICHMOND, VIC 3121 WEB: WWW.SIGNORINO.COM.AU CONTACT: YULIA MAYDUROVA EMAIL: YULIA@SIGNORINO.COM.AU TEL: (03) 94279100 MOBILE: 0412 562 678 | REFER TO DRAWINGS FOR TILE SETOUT AND SCOPE NOTE : TO BE INSTALLED AS PER MANUFACTURERS DETAILS & REQUIREMENTS | $25+GST PER SQM _ SUPPLY ONLY
FTI-01 B |  | FLOOR TILE APARTMENTS - PLATINUM SCHEME BATHROOM AND LAUNDRY | PRODUCT: TGP-YM-LYON-COPY 70-71 COLOUR: STEEL FINISH: MATT SIZE: 600 W X 600 H MM THICKNESS: 10MM SLIP RATING: R10/P3 GROUT: TO MATCH TILE AND TO BE APPROVED BY ELENBERG FRASER. | NAME: SIGNORINO ADDRESS: 484 CHURCH ST, RICHMOND, VIC 3121 WEB: WWW.SIGNORINO.COM.AU CONTACT: YULIA MAYDUROVA EMAIL: YULIA@SIGNORINO.COM.AU TEL: (03) 94279100 MOBILE: 0412 562 678 | REFER TO DRAWINGS FOR TILE SETOUT AND SCOPE NOTE : TO BE INSTALLED AS PER MANUFACTURERS DETAILS & REQUIREMENTS | $25+GST PER SQM _ SUPPLY ONLY
FTI-02 |  | FLOOR TILE BALCONY | PRODUCT: URBAN SERIES COLOUR: URBAN BUSHLAND FINISH: GRIP SIZE: 600 W X 600 H MM THICKNESS: 20 MM SLIP RATING: P4 POD + PAVER SYSTEM (POLY PAD) | NAME - CERDOMUS ADDRESS - 495 CHURCH STREET, RICHMOND, VIC 3121 WEB - WWW.CERDOMUSTILE.COM.AU CONTACT - DAMIAN TURCO EMAIL - DAMIAN@CERDOMUS.COM.AU PHONE - 0427 221 700 | REFER TO DRAWINGS FOR TILE SETOUT AND SCOPE NOTE : TO BE INSTALLED AS PER MANUFACTURERS DETAILS & REQUIREMENTS THICKNESS TO ALLOW FOR SPAN. MINIMUM 20mm.
FTI-40 |  | FLOOR TILE DDA BATHROOM | PRODUCT: TGP-YM-LYON-COPY 70-71 COLOUR: STEEL FINISH: MATT SIZE: 600 W X 600 H MM THICKNESS: 10 MM SLIP RATING: R10/P3 GROUT: TO MATCH TILE AND TO BE APPROVED BY ELENBERG FRASER. | NAME: SIGNORINO ADDRESS: 484 CHURCH ST, RICHMOND, VIC 3121 WEB: WWW.SIGNORINO.COM.AU CONTACT: YULIA MAYDUROVA EMAIL: YULIA@SIGNORINO.COM.AU TEL: (03) 94279100 MOBILE: 0412 562 678 | REFER TO DRAWINGS FOR TILE SETOUT AND SCOPE NOTE : TO BE INSTALLED AS PER MANUFACTURERS DETAILS & REQUIREMENTS | $25+GST PER SQM _ SUPPLY ONLY
FTM-01 A |  | TIMBER FLOORING APARTMENTS - GOLD SCHEME | RANGE: VALORE SPECIES: EUROPEAN OAK - ETERNO COLOUR: HEKKE FINISH: MATT LACQUER SIZE: GRANDE BOARD - 220 W X 2200 L MM THICKNESS: 20MM CONSTRUCTION: 6 MM SOLID OAK WARE LAYER, 9 MM SOLID OAK CORE, 5 MM SOLID OAK BASE | NAME: TONGUE AND GROOVE ADDRESS: 575 CHURCH STREET, RICHMOND, VIC, 3121 WEB: WWW.TNGFLOORING.COM.AU CONTACT: GREGOIRE DOREL EMAIL: GREG@TNGFLOORING.COM.AU TEL: (03) 9427 7000 | NOTE : TO BE INSTALLED AS PER MANUFACTURERS DETAILS & REQUIREMENTS | $96+GST SQ/M SUPPLY ONLY (PROJECT PRICING)
FTM-01 B |  | TIMBER FLOORING APARTMENTS - PLATINUM SCHEME | RANGE: VALORE SPECIES: EUROPEAN OAK - ETERNO COLOUR : OTTA FINISH: MATT LACQUER SIZE: GRANDE BOARD - 220 W X 2200 L MM THICKNESS: 20MM CONSTRUCTION: 6 MM SOLID OAK WARE LAYER, 9 MM SOLID OAK CORE, 5 MM SOLID OAK BASE | NAME: TONGUE AND GROOVE ADDRESS: 575 CHURCH STREET, RICHMOND, VIC, 3121 WEB: WWW.TNGFLOORING.COM.AU CONTACT: GREGOIRE DOREL EMAIL: GREG@TNGFLOORING.COM.AU TEL: (03) 9427 7000 | NOTE : TO BE INSTALLED AS PER MANUFACTURERS DETAILS & REQUIREMENTS | $96+GST SQ/M SUPPLY ONLY (PROJECT PRICING)
GLASS
GLS-20 A |  | COLOUR BACK GLASS GOLD SCHEME PENTHOUSE JOINERY | PRODUCT: LUMINA CLOUD SUPER CLEAR COLOUR: DULUX 'ELLEN HALF' S09F1H FINISH: SUPER CLEAR THICKNESS: 6MM EDGE FINISH: BEVELLED SHEET SIZE MAX: 3210 X 2250 MM REFER TO DRAWINGS FOR SCOPE | NAME: VIRIDIAN ADDRESS: 13-43 WHITESIDE ROAD, CLAYTON SOUTH WEB: WWW.VIRIDIANGLASS.COM CONTACT: CON CHAZIKANTIS EMAIL: CKANTIS@CSR.COM.AU TEL: (03) 9562 9562 MOBILE: 0423 820 884 | SAMPLE TO BE APPROVED BY ELENBERG FRASER TO BE INSTALLED IN ACCORDANCE WITH AS1288 NOTE : TO BE INSTALLED AS PER MANUFACTURERS DETAILS & REQUIREMENTS
GLS-20 B |  | COLOUR BACK GLASS PLATINUM SCHEME PENTHOUSE JOINERY | PRODUCT: LUMINA CLOUD SUPER CLEAR COLOUR: DULUX 'DESIRE' SG6B5 FINISH: SUPER CLEAR THICKNESS: 6MM EDGE FINISH: BEVELLED SHEET SIZE MAX: 3210 X 2250 MM REFER TO DRAWINGS FOR SCOPE | NAME: VIRIDIAN ADDRESS: 13-43 WHITESIDE ROAD, CLAYTON SOUTH WEB: WWW.VIRIDIANGLASS.COM CONTACT: CON CHAZIKANTIS EMAIL: CKANTIS@CSR.COM.AU TEL: (03) 9562 9562 MOBILE: 0423 820 884 | SAMPLE TO BE APPROVED BY ELENBERG FRASER TO BE INSTALLED IN ACCORDANCE WITH AS1288 NOTE : TO BE INSTALLED AS PER MANUFACTURERS DETAILS & REQUIREMENTS
GLS-21 |  | CLEAR TOUGHENED GLASS APARTMENT BATHROOMS DDA WC | PRODUCT: VTOUGH SAFETY GLASS COLOUR: CLEAR FINISH - GLASS THICKNESS: 10MM SHEET SIZE MAX: 5500 X 2800 MM TESTED AND CERTIFIED TO GRADE A SAFETY GLASS STANDARDS (AS 2208) | NAME: VIRIDIAN ADDRESS: 13-43 WHITESIDE ROAD, CLAYTON SOUTH WEB: WWW.VIRIDIANGLASS.COM CONTACT: CON CHAZIKANTIS EMAIL: CKANTIS@CSR.COM.AU TEL: (03) 9562 9562 MOBILE: 0423 820 884 | TO BE INSTALLED IN ACCORDANCE WITH AS1288 NOTE : TO BE INSTALLED AS PER MANUFACTURERS DETAILS & REQUIREMENTS
GLS-40 |  | FROSTED GLASS COMMON AREAS LOBBY STAIRCASE | PRODUCT: LUMINA CLOUD COLOUR: SUPER CLEAR FINISH: ACID ETCHED THICKNESS: 6MM SHEET SIZE MAX: 3210 X 2250MM TO BE FIRE RATED TO FRL OF WALL WHERE GLS-40 IS LOCATED. REFER TO WALL TYPE DRAWINGS FOR FIRE RATING. | NAME: VIRIDIAN ADDRESS: 13-43 WHITESIDE ROAD, CLAYTON SOUTH WEB: WWW.VIRIDIANGLASS.COM CONTACT: CON CHAZIKANTIS EMAIL: CKANTIS@CSR.COM.AU TEL: (03) 9562 9562 MOBILE: 0423 820 884 | TO BE INSTALLED IN ACCORDANCE WITH AS1288 NOTE : TO BE INSTALLED AS PER MANUFACTURERS DETAILS & REQUIREMENTS
GMR-20 |  | MIRROR APARTMENTS - GOLD AND PLATINUM SCHEME BATHROOM GYM - DDA BATHROOM | PRODUCT: MIRRAECHO COLOUR: CLEAR FINISH: MIRROR THICKNESS: 6MM SHEET SIZE MAX: 3660 X 2440 MM | NAME: VIRIDIAN ADDRESS: 13-43 WHITESIDE ROAD, CLAYTON SOUTH WEB: WWW.VIRIDIANGLASS.COM CONTACT: CON CHAZIKANTIS EMAIL: CKANTIS@CSR.COM.AU TEL: (03) 9562 9562 MOBILE: 0423 820 884 | TO BE INSTALLED IN ACCORDANCE WITH AS1288 NOTE : TO BE INSTALLED AS PER MANUFACTURERS DETAILS & REQUIREMENTS | $105+GST PER SQM _ SUPPLY ONLY
GMR-21 A |  | MIRROR PENTHOUSE JOINERY - GOLD SCHEME | PRODUCT: MIRRAECHO COLOUR: CLEAR FINISH: MIRROR THICKNESS: 6MM SHEET SIZE MAX: 3660 X 2440 MM | NAME: VIRIDIAN ADDRESS: 13-43 WHITESIDE ROAD, CLAYTON SOUTH WEB: WWW.VIRIDIANGLASS.COM CONTACT: CON CHAZIKANTIS EMAIL: CKANTIS@CSR.COM.AU TEL: (03) 9562 9562 MOBILE: 0423 820 884 | TO BE INSTALLED IN ACCORDANCE WITH AS1288 NOTE : TO BE INSTALLED AS PER MANUFACTURERS DETAILS & REQUIREMENTS | $105+GST PER SQM _ SUPPLY ONLY
GMR-21 B |  | MIRROR PENTHOUSE JOINERY - PLATINUM SCHEME | PRODUCT: MIRRAECHO COLOUR: GREY FINISH: MIRROR THICKNESS: 6MM SHEET SIZE MAX: 3660 X 2440 MM | NAME: VIRIDIAN ADDRESS: 13-43 WHITESIDE ROAD, CLAYTON SOUTH WEB: WWW.VIRIDIANGLASS.COM CONTACT: CON CHAZIKANTIS EMAIL: CKANTIS@CSR.COM.AU TEL: (03) 9562 9562 MOBILE: 0423 820 884 | TO BE INSTALLED IN ACCORDANCE WITH AS1288 NOTE : TO BE INSTALLED AS PER MANUFACTURERS DETAILS & REQUIREMENTS | $150+GST PER SQM _ SUPPLY ONLY
GMR-40 |  | MIRROR COMMON AREAS LIFT CAR INTERIOR MAIL ROOM | PRODUCT: MIRRAECHO COLOUR: GREY FINISH: MIRROR THICKNESS: 6MM SHEET SIZE MAX: 3660 X 2440 MM | NAME: VIRIDIAN ADDRESS: 13-43 WHITESIDE ROAD, CLAYTON SOUTH WEB: WWW.VIRIDIANGLASS.COM CONTACT: CON CHAZIKANTIS EMAIL: CKANTIS@CSR.COM.AU TEL: (03) 9562 9562 MOBILE: 0423 820 884 | TO BE INSTALLED IN ACCORDANCE WITH AS1288 NOTE : TO BE INSTALLED AS PER MANUFACTURERS DETAILS & REQUIREMENTS | $150+GST PER SQM _ SUPPLY ONLY
JOINERY
JFA-01 A |  | JOINERY FABRIC PENTHOUSE - GOLD SCHEME STUDY JOINERY | BRAND: FEBRIK FABRIC RANGE: PITCH COLOUR: PEARL SIZE: WIDTH 160MM WEIGHT: 630 GR/M2 COMPOSITION: 25% WOOL, 10% POLYAMIDE, 15% POLYESTER, 50% POLYESTER FILLING ABRASION: > 60.000 MARTINDALE FLAME RESISTANCE: EN 1021-1/2 | NAME - FEBRIK FABRICS ADDRESS - PO BOX 5237, MIDDLE PARK 3206 WEB - WWW.FEBRIK.COM CONTACT - COLBY STACEY EMAIL - COLBY@FEBRIK.COM.AU PHONE: 0413 656 035 | REFER TO DRAWINGS FOR SCOPE AND INSTALLATION NOTE : TO BE INSTALLED AS PER MANUFACTURERS DETAILS & REQUIREMENTS | $135+GST PER SQM _ SUPPLY ONLY
JFA-01 B |  | JOINERY FABRIC PENTHOUSE - PLATINUM SCHEME STUDY JOINERY | BRAND: FEBRIK FABRIC RANGE: PITCH COLOUR: GRAPHITE SIZE: WIDTH 160MM WEIGHT: 630 GR/M2 COMPOSITION: 25% WOOL, 10% POLYAMIDE, 15% POLYESTER, 50% POLYESTER FILLING ABRASION: > 60.000 MARTINDALE FLAME RESISTANCE: EN 1021-1/2 | NAME - FEBRIK FABRICS ADDRESS - PO BOX 5237, MIDDLE PARK 3206 WEB - WWW.FEBRIK.COM CONTACT - COLBY STACEY EMAIL - COLBY@FEBRIK.COM.AU PHONE: 0413 656 035 | REFER TO DRAWINGS FOR SCOPE AND INSTALLATION NOTE : TO BE INSTALLED AS PER MANUFACTURERS DETAILS & REQUIREMENTS | $135+GST PER SQM _ SUPPLY ONLY
JFA-40 |  | JOINERY FABRIC COMMON AREAS LOBBY SEATING | RANGE: CONTRACT LEATHER TYPE: PIGMENTED COLOUR: BARCELONA 5027 THICKNESS: 1.0-1.2MM HIDE SIZE: APPROX. 5.5M2 FLEXING ENDURANCE: 30,000 CYCLES (NO FINISH DAMAGE CRACKS) FIRE TESTS: AS 1530.3 1999 | NAME: PELLE LEATHERS ADDRESS: UNIT 5, 2-6 WALTHAM STREET, ARTARMON NSW 2064 WEB: WWW.PELLELEATHERS.COM.AU CONTACT: MELISSA LARMAN EMAIL: MELISSA@PELLELEATHERS.COM.AU TEL: (02) 9460 9222 MOBILE: 0438585750 | REFER TO DRAWINGS FOR SCOPE AND INSTALLATION NOTE : TO BE INSTALLED AS PER MANUFACTURERS DETAILS & REQUIREMENTS
JPF-01 |  | 2PAC JOINERY FINISH APARTMENT @ 705 APARTMENT @ 809 | PRODUCT: 2PAC COLOUR: LEXICON HALF SW1G2 FINISH: SATIN GLOSS LEVEL: 25% SUPERCOAT ACID CATALISED ISOCYANITE FREE ENAMEL LOW VOC | NAME - DULUX ADDRESS - 420 KINGS STREET, WEST MELBOURNE, VIC 3000 WEB - WWW.DULUX.COM.AU CONTACT - MARY MANN EMAIL - MARY.MANN@DULUX.COM.AU PHONE - (03) 9329 8780 MOBILE - 0412 532 084 | REFER TO DRAWINGS FOR SCOPE AND DETAILS NOTE : TO BE INSTALLED AS PER MANUFACTURERS DETAILS & REQUIREMENTS
JMP-40 |  | METAL FINISH COMMON AREAS LOBBY MAILBOX DETAILING LIFT LOBBY LIFT CAR | PRODUCT: METAL RANGE: T22 RANGE COLOURED STAINLESS STEEL COLOUR: BLACK FINISH: GRANEX THICKNESS: 1.2 MM | NAME: RIMEX METAL ADDRESS: 6 WARRINGAH CLOSE SOMESBERY NSW WEB: WWW.RIMEXMETALS.COM CONTACT: DAVE CAMPBELL EMAIL: DAVE@RIMEXMETALS.COM.AU TEL: 04340 5599 | REFER TO DRAWINGS FOR SCOPE AND DETAILS NOTE : TO BE INSTALLED AS PER MANUFACTURERS DETAILS & REQUIREMENTS
JPL-01 A |  | TIMBER LAMINATE GOLD SCHEME APARTMENTS | PRODUCT: RAVINE COLOUR: SEPIA OAK FINISH: EMBOSSED WOOD GRAIN EDGE FINISH: MATCHING ABS EDGE GRAIN DIRECTION: REFER TO DRAWINGS MANUFACTURED ON MR MDF E-ZERO BOARD PERFORMANCE / ESD: GREENTAG CERTIFIED - GREEN RATE LEVEL A | NAME: POLYTEC ADDRESS: 1 DIAMOND DRIVE, SUNSHINE WEST, VIC 3020 WEB: WWW.POLYTEC.COM.AU CONTACT: CORALLEE PAUL EMAIL: PAULC@POLYTEC.COM.AU TEL: 1300 300 547 MOBILE: 0412 554 513 | 7 YEAR WARRANTY WHEN POLYTEC MANUFACTURE THE DOOR FRONTS NOTE : TO BE INSTALLED AS PER MANUFACTURERS DETAILS & REQUIREMENTS | $55+GST PER SQM (LAMINATE ONLY)
JPL-01 B |  | TIMBER LAMINATE PLATINUM SCHEME APARTMENTS | PRODUCT: RAVINE COLOUR: TESSUTO MILAN FINISH: EMBOSSED WOOD GRAIN EDGE FINISH: MATCHING ABS EDGE GRAIN DIRECTION: REFER TO DRAWINGS MANUFACTURED ON MR MDF E-ZERO BOARD PERFORMANCE / ESD: GREENTAG CERTIFIED - GREEN RATE LEVEL A | NAME: POLYTEC ADDRESS: 1 DIAMOND DRIVE, SUNSHINE WEST, VIC 3020 WEB: WWW.POLYTEC.COM.AU CONTACT: CORALLEE PAUL EMAIL: PAULC@POLYTEC.COM.AU TEL: 1300 300 547 MOBILE: 0412 554 513 | 7 YEAR WARRANTY WHEN POLYTEC MANUFACTURE THE DOOR FRONTS NOTE : TO BE INSTALLED AS PER MANUFACTURERS DETAILS & REQUIREMENTS | $55+GST PER SQM (LAMINATE ONLY)
JPL-02 |  | JOINERY MELAMINE APARTMENTS - GOLD & PLATINUM SCHEMES ALL JOINERY INTERNAL CARCASSES UNLESS NOTED OTHERWISE | PRODUCT: MELAMINE COLOUR: WHITE FINISH: MATTE SUBSTRATE: MR MDF E-ZERO | NAME: POLYTEC ADDRESS: 1 DIAMOND DRIVE, SUNSHINE WEST, VIC 3020 WEB: WWW.POLYTEC.COM.AU CONTACT: CORALLEE PAUL EMAIL: PAULC@POLYTEC.COM.AU TEL: 1300 300 547 MOBILE: 0412 554 513 | NOTE : TO BE INSTALLED AS PER MANUFACTURERS DETAILS & REQUIREMENTS | $42+GST PER SQM (INDICATIVE ONLY)
JPL-03 A |  | JOINERY LAMINATE GOLD SCHEME KITCHEN - BUTLER'S PANTRY BENCHTOP | PRODUCT: LAMINATE COLOUR: AMARO FINISH: MATT SUBSTRATE: MR MDF E-ZERO EDGE FINISH: MATCHING ABS EDGE PERFORMANCE / ESD: GREENTAG CERTIFIED - GREEN RATE LEVEL A | NAME: POLYTEC ADDRESS: 1 DIAMOND DRIVE, SUNSHINE WEST, VIC 3020 WEB: WWW.POLYTEC.COM.AU CONTACT: CORALLEE PAUL EMAIL: PAULC@POLYTEC.COM.AU TEL: 1300 300 547 MOBILE: 0412 554 513 | NOTE : TO BE INSTALLED AS PER MANUFACTURERS DETAILS & REQUIREMENTS | $55+GST PER SQM (LAMINATE ONLY)
JPL-03 B |  | JOINERY LAMINATE PLATINUM SCHEME KITCHEN - BUTLER'S PANTRY BENCHTOP | PRODUCT: LAMINATE COLOUR: EARTHLY MARQUINA FINISH: MATT SUBSTRATE: MR MDF E-ZERO EDGE FINISH: MATCHING ABS EDGE PERFORMANCE / ESD: GREENTAG CERTIFIED - GREEN RATE LEVEL A | NAME: POLYTEC ADDRESS: 1 DIAMOND DRIVE, SUNSHINE WEST, VIC 3020 WEB: WWW.POLYTEC.COM.AU CONTACT: CORALLEE PAUL EMAIL: PAULC@POLYTEC.COM.AU TEL: 1300 300 547 MOBILE: 0412 554 513 | NOTE : TO BE INSTALLED AS PER MANUFACTURERS DETAILS & REQUIREMENTS | $55+GST PER SQM (LAMINATE ONLY)
JPL-04 A |  | JOINERY MELAMINE PENTHOUSE - GOLD SCHEME | PRODUCT: MELAMINE COLOUR: WHITE FINISH: MATTE SUBSTRATE: MR MDF E-ZERO | NAME: POLYTEC ADDRESS: 1 DIAMOND DRIVE, SUNSHINE WEST, VIC 3020 WEB: WWW.POLYTEC.COM.AU CONTACT: CORALLEE PAUL EMAIL: PAULC@POLYTEC.COM.AU TEL: 1300 300 547 MOBILE: 0412 554 513 | NOTE : TO BE INSTALLED AS PER MANUFACTURERS DETAILS & REQUIREMENTS | $42+GST PER SQM (INDICATIVE ONLY)
JPL-04 B |  | JOINERY MELAMINE PENTHOUSE - PLATINUM SCHEME | PRODUCT: MELAMINE COLOUR: CINDER FINISH: MATTE SUBSTRATE: MR MDF E-ZERO | NAME: POLYTEC ADDRESS: 1 DIAMOND DRIVE, SUNSHINE WEST, VIC 3020 WEB: WWW.POLYTEC.COM.AU CONTACT: CORALLEE PAUL EMAIL: PAULC@POLYTEC.COM.AU TEL: 1300 300 547 MOBILE: 0412 554 513 | NOTE : TO BE INSTALLED AS PER MANUFACTURERS DETAILS & REQUIREMENTS | $42+GST PER SQM (INDICATIVE ONLY)
JPL-05 |  | JOINERY LAMINATE APARTMENT @ 801 - WARDROBE DOORS @ MASTER BEDROOM & BEDROOM 2 | PRODUCT: LAMINATE COLOUR: PEAK WHITE FINISH: GLOSS EDGE FINISH: MATCHING ABS EDGE MANUFACTURED ON MR MDF E-ZERO BOARD PERFORMANCE / ESD: GREENTAG CERTIFIED - GREEN RATE LEVEL A | NAME: POLYTEC ADDRESS: 1 DIAMOND DRIVE, SUNSHINE WEST, VIC 3020 WEB: WWW.POLYTEC.COM.AU CONTACT: CORALLEE PAUL EMAIL: PAULC@POLYTEC.COM.AU TEL: 1300 300 547 MOBILE: 0412 554 513 | 7 YEAR WARRANTY WHEN POLYTEC MANUFACTURE THE DOOR FRONTS NOTE : TO BE INSTALLED AS PER MANUFACTURERS DETAILS & REQUIREMENTS * TO BE CONFIRMED BY ELENBERG FRASER
JPL-06 |  | JOINERY LAMINATE APARTMENT @ 809 | PRODUCT: LAMINATE COLOUR: TBC (TO MATCH KABOODLE 'CHARCOLA') FINISH: GLOSS EDGE FINISH: MATCHING ABS EDGE MANUFACTURED ON MR MDF E-ZERO BOARD PERFORMANCE / ESD: GREENTAG CERTIFIED - GREEN RATE LEVEL A | NAME: POLYTEC ADDRESS: 1 DIAMOND DRIVE, SUNSHINE WEST, VIC 3020 WEB: WWW.POLYTEC.COM.AU CONTACT: CORALLEE PAUL EMAIL: PAULC@POLYTEC.COM.AU TEL: 1300 300 547 MOBILE: 0412 554 513 | 7 YEAR WARRANTY WHEN POLYTEC MANUFACTURE THE DOOR FRONTS NOTE : TO BE INSTALLED AS PER MANUFACTURERS DETAILS & REQUIREMENTS * TO BE CONFIRMED BY ELENBERG FRASER
JPL-40 |  | TIMBER LAMINATE GYM JOINERY | PRODUCT: RAVINE COLOUR: SEPIA OAK FINISH: EMBOSSED WOOD GRAIN EDGE FINISH: MATCHING ABS EDGE GRAIN DIRECTION: REFER TO DRAWINGS MANUFACTURED ON MR MDF E-ZERO BOARD PERFORMANCE / ESD: GREENTAG CERTIFIED - GREEN RATE LEVEL A | NAME: POLYTEC ADDRESS: 1 DIAMOND DRIVE, SUNSHINE WEST, VIC 3020 WEB: WWW.POLYTEC.COM.AU CONTACT: CORALLEE PAUL EMAIL: PAULC@POLYTEC.COM.AU TEL: 1300 300 547 MOBILE: 0412 554 513 | NOTE : TO BE INSTALLED AS PER MANUFACTURERS DETAILS & REQUIREMENTS | $55+GST PER SQM (LAMINATE ONLY)
JSK-01 A |  | JOINERY KICKER GOLD SCHEME APARTMENTS | PRODUCT: RAVINE COLOUR: SEPIA OAK FINISH: EMBOSSED WOOD GRAIN EDGE FINISH: MATCHING ABS EDGE GRAIN DIRECTION: REFER TO DRAWINGS MANUFACTURED ON MR MDF E-ZERO BOARD PERFORMANCE / ESD: GREENTAG CERTIFIED - GREEN RATE LEVEL A | NAME: POLYTEC ADDRESS: 1 DIAMOND DRIVE, SUNSHINE WEST, VIC 3020 WEB: WWW.POLYTEC.COM.AU CONTACT: CORALLEE PAUL EMAIL: PAULC@POLYTEC.COM.AU TEL: 1300 300 547 MOBILE: 0412 554 513 | 7 YEAR WARRANTY WHEN POLYTEC MANUFACTURE THE DOOR FRONTS NOTE : TO BE INSTALLED AS PER MANUFACTURERS DETAILS & REQUIREMENTS | $55+GST PER SQM (LAMINATE ONLY)
JSK-01 B |  | JOINERY KICKER PLATINUM SCHEME APARTMENTS | PRODUCT: RAVINE COLOUR: TESSUTO MILAN FINISH: EMBOSSED WOOD GRAIN EDGE FINISH: MATCHING ABS EDGE GRAIN DIRECTION: REFER TO DRAWINGS MANUFACTURED ON MR MDF E-ZERO BOARD PERFORMANCE / ESD: GREENTAG CERTIFIED - GREEN RATE LEVEL A | NAME: POLYTEC ADDRESS: 1 DIAMOND DRIVE, SUNSHINE WEST, VIC 3020 WEB: WWW.POLYTEC.COM.AU CONTACT: CORALLEE PAUL EMAIL: PAULC@POLYTEC.COM.AU TEL: 1300 300 547 MOBILE: 0412 554 513 | 7 YEAR WARRANTY WHEN POLYTEC MANUFACTURE THE DOOR FRONTS NOTE : TO BE INSTALLED AS PER MANUFACTURERS DETAILS & REQUIREMENTS | $55+GST PER SQM (LAMINATE ONLY)
JSK-02 A |  | TIMBER KICKER GOLD SCHEME PENTHOUSE APARTMENTS | PRODUCT: EVENEER PREFINISHED COLOUR: FANGO PATTERN: QUARTERED FINISH: GROOVE POLYURETHANE - GLOSS 5% SHEET SIZE : 1300 W X 3050 H MM THICKNESS: 1 MM NOMINAL SHEET WEIGHT: 1.2 KG/M2 SUBSTRATE: MANUFACTURED ON MR MDF BOARD EDGING: 1MM MATCHING VENEER EDGING GRAIN DIRECTION: REFER TO DRAWINGS | NAME - ELTON GROUP ADDRESS- 1-5 BROUGH STREET, SPRINGVALE 3171 VIC WEB - WWW.ELTONGROUP.COM CONTACT - DEBRA SEDERLAN EMAIL - DEBRA@ELTONGROUP.COM PHONE - 8555 2235 MOBILE - 0414 623 627 | NOTE : TO BE INSTALLED AS PER MANUFACTURERS DETAILS & REQUIREMENTS | $157+GST PER SQM (PREFINISHED)
JSK-02 B |  | TIMBER KICKER PLATINUM SCHEME PENTHOUSE APARTMENTS | PRODUCT: EVENEER PREFINISHED COLOUR: ANTHRACITE OAK PATTERN: QUARTERED FINISH: GROOVE POLYURETHANE - GLOSS 5% SHEET SIZE: 1300 W X 3050 H MM THICKNESS: 1 MM NOMINAL SHEET WEIGHT: 1.2 KG/M2 SUBSTRATE: MANUFACTURED ON MR MDF BOARD EDGING: 1MM MATCHING VENEER EDGING GRAIN DIRECTION: REFER TO DRAWINGS | NAME - ELTON GROUP ADDRESS- 1-5 BROUGH STREET, SPRINGVALE 3171 VIC WEB - WWW.ELTONGROUP.COM CONTACT - DEBRA SEDERLAN EMAIL - DEBRA@ELTONGROUP.COM PHONE - 8555 2235 MOBILE - 0414 623 627 | NOTE : TO BE INSTALLED AS PER MANUFACTURERS DETAILS & REQUIREMENTS | $157+GST PER SQM (PREFINISHED)
JSK-04 A |  | JOINERY KICKER GOLD SCHEME PENTHOUSE JOINERY GOLD SCHEME APARTMENTS - LAUNDRIES | PRODUCT: METAL RANGE - T22 RANGE COLOURED STAINLESS STEEL COLOUR:QUARTZ CHAMPAGNE FINISH: GRANEX THICKNESS: 1.2MM | NAME: RIMEX METAL ADDRESS: 6 WARRINGAH CLOSE SOMESBERY NSW WEB: WWW.RIMEXMETALS.COM CONTACT: DAVE CAMPBELL EMAIL: DAVE@RIMEXMETALS.COM.AU TEL: 0408 255 559 | NOTE : TO BE INSTALLED AS PER MANUFACTURERS DETAILS & REQUIREMENTS
JSK-04 B |  | JOINERY KICKER PLATINUM SCHEME PENTHOUSE JOINERY PLATINUM SCHEME APARTMENTS - LAUNDRIES | PRODUCT: METAL RANGE: T22 RANGE COLOURED STAINLESS STEEL COLOUR: BLACK FINISH: GRANEX THICKNESS: 1.2 MM | NAME: RIMEX METAL ADDRESS: 6 WARRINGAH CLOSE SOMESBERY NSW WEB: WWW.RIMEXMETALS.COM CONTACT: DAVE CAMPBELL EMAIL: DAVE@RIMEXMETALS.COM.AU TEL: 04340 5599 | NOTE : TO BE INSTALLED AS PER MANUFACTURERS DETAILS & REQUIREMENTS
JSK-40 |  | JOINERY KICKER COMMON AREAS | PRODUCT: METAL RANGE: T22 RANGE COLOURED STAINLESS STEEL COLOUR: BLACK FINISH: GRANEX THICNESS: 1.2 MM | NAME: RIMEX METAL ADDRESS: 6 WARRINGAH CLOSE SOMESBERY NSW WEB: WWW.RIMEXMETALS.COM CONTACT: DAVE CAMPBELL EMAIL: DAVE@RIMEXMETALS.COM.AU TEL: 04340 5599 | NOTE : TO BE INSTALLED AS PER MANUFACTURERS DETAILS & REQUIREMENTS
JST-01 A |  | RECON STONE GOLD SCHEME APARTMENTS KITCHEN SPLASHBACK & BENCHTOP | PRODUCT: ESSA STONE COLOUR: PURE CLOUD FINISH: GLOSS SLAB SIZE: 3050 L x 1410 W MM THICKNESS: 20MM WARRANTY: 15 YEAR LIMITED WARRANTY | SUPPLIER NAME: LAMINEX ADDRESS: 130 SHARPS ROAD, MELBOURNE AIRPORT, VIC 3045 WEB: WWW.ESSASTONE.COM.AU CONTACT: LISA VENTURINI EMAIL: LISA.VENTURINI@LAMINEX.COM.AU TEL: (03) 83186355 MOBILE: 0477397890 | REFER TO DRAWINGS FOR SCOPE AND DETAILS NOTE : TO BE INSTALLED AS PER MANUFACTURERS DETAILS & REQUIREMENTS | $580 SLAB
JST-01 B |  | RECON STONE PLATINUM SCHEME APARTMENTS KITCHEN SPLASHBACK & BENCHTOP | PRODUCT: ESSA STONE NAME: ASH CONCRETE FINISH: MATT SLAB SIZE: 3050 x 1410 MM THICKNESS: 20MM WARRANTY: 15 YEAR LIMITED WARRANTY | SUPPLIER NAME: LAMINEX ADDRESS: 130 SHARPS ROAD, MELBOURNE AIRPORT, VIC 3045 WEB: WWW.ESSASTONE.COM.AU CONTACT: LISA VENTURINI EMAIL: LISA.VENTURINI@LAMINEX.COM.AU TEL: (03) 83186355 MOBILE: 0477397890 | REFER TO DRAWINGS FOR SCOPE AND DETAILS NOTE : TO BE INSTALLED AS PER MANUFACTURERS DETAILS & REQUIREMENTS | $1023 SLAB
JST-02 A |  | RECON STONE GOLD SCHEME APARTMENTS KITCHEN ISLAND BENCH RANGEHOOD SURROUND BATHROOM VANITY BENCHTOP | PRODUCT: ESSA STONE COLOUR: FINO VENATO FINISH: GLOSS SLAB SIZE: 3050 L x 1410 W MM (3200MM L X 1550MM W ALSO AVAILABLE) THICKNESS: 20MM WARRANTY: 15 YEAR LIMITED WARRANTY BOOKMATCHED | SUPPLIER NAME: LAMINEX ADDRESS: 130 SHARPS ROAD, MELBOURNE AIRPORT, VIC 3045 WEB: WWW.ESSASTONE.COM.AU CONTACT: LISA VENTURINI EMAIL: LISA.VENTURINI@LAMINEX.COM.AU TEL: (03) 83186355 MOBILE: 0477397890 | NOTE : TO BE INSTALLED AS PER MANUFACTURERS DETAILS & REQUIREMENTS | $883.15 SLAB
JST-02 B |  | RECON STONE PLATINUM SCHEME APARTMENTS KITCHEN ISLAND BENCH RANGEHOOD SURROUND BATHROOM VANITY BENCHTOP | RANGE: SUPERNATURAL NAME: PIATRA GREY CODE: 5003 FINISH: POLISHED SLAB SIZE: 3060 L X 1440 W MM THICKNESS: 20MM WARRANTY: 10 YEAR LIMITED WARRANTY | SUPPLIER NAME: CAESARSTONE ADDRESS: 57 CORPORATE DRIVE, HEATHERTON, VIC 3202 WEB: WWW.CAESARSTONE.COM.AU CONTACT: BELINDA SCOTT EMAIL: BELINDA.SCOTT@CAESARSTONE.COM.AU TEL: 03 9549 9000 MOBILE: 0434 708 254 | NOTE : TO BE INSTALLED AS PER MANUFACTURERS DETAILS & REQUIREMENTS | $300+GST PER SQM
JST-03 A |  | NATURAL STONE GOLD SCHEME PENTHOUSE APARTMENTS KITCHEN SPLASHBACK & BENCHTOP | PRODUCT: TGP-Y6M-HEMAN HAEMUS ELBA STYLE MARBLE FINISH: HONED APPROXIMATE SLAB SIZE: 2900 L X 1700 W MM THICKNESS: 20 MM BOOKMATCHED | NAME: SIGNORINO ADDRESS: 484 CHURCH ST, RICHMOND, VIC 3121 WEB: WWW.SIGNORINO.COM.AU CONTACT: YULIA MAYDUROVA EMAIL: YULIA@SIGNORINO.COM.AU TEL: (03) 94279100 MOBILE: 0412 562 678 | PROTECTIVE SEALANT TO BE USED TO PROTECT AND SIMPLIFY MAINTENANCE (LITHOFIN MN STAIN-STOP SEALANT) NOTE : TO BE INSTALLED AS PER MANUFACTURERS DETAILS & REQUIREMENTS | $220+GST PER SQM
JST-03 B |  | NATURAL STONE PLATINUM SCHEME PENTHOUSE APARTMENTS KITCHEN SPLASHBACK & BENCHTOP | PRODUCT: TGP-Y6M-JEREMIEL MARBLE FINISH: HONED APPROXIMATE SLAB SIZE: 2900 L X 1700 W MM THICKNESS: 20MM BOOKMATCHED | NAME: SIGNORINO ADDRESS: 484 CHURCH ST, RICHMOND, VIC 3121 WEB: WWW.SIGNORINO.COM.AU CONTACT: YULIA MAYDUROVA EMAIL: YULIA@SIGNORINO.COM.AU TEL: (03) 94279100 MOBILE: 0412 562 678 | PROTECTIVE SEALANT TO BE USED TO PROTECT AND SIMPLIFY MAINTENANCE (LITHOFIN MN STAIN-STOP SEALANT) NOTE : TO BE INSTALLED AS PER MANUFACTURERS DETAILS & REQUIREMENTS | $290+GST PER SQM
JST-04 A |  | NATURAL STONE GOLD SCHEME PENTHOUSE APARTMENTS KITCHEN ISLAND BENCH RANGEHOOD SURROUND BATHROOM VANITY BENCHTOP | PRODUCT: TGP-Y6M-FDP MARBLE FINISH: HONED SLAB SIZE: APPROX. 2900 L X 1400 W MM THICKNESS: 20MM BOOKMATCHED | NAME: SIGNORINO ADDRESS: 484 CHURCH ST, RICHMOND, VIC 3121 WEB: WWW.SIGNORINO.COM.AU CONTACT: YULIA MAYDUROVA EMAIL: YULIA@SIGNORINO.COM.AU TEL: (03) 94279100 MOBILE: 0412 562 678 | PROTECTIVE SEALANT TO BE USED TO PROTECT AND SIMPLIFY MAINTENANCE (LITHOFIN MN STAIN-STOP SEALANT) NOTE : TO BE INSTALLED AS PER MANUFACTURERS DETAILS & REQUIREMENTS | $290+GST PER SQM
JST-04 B |  | NATURAL STONE PLATINUM SCHEME PENTHOUSE APARTMENTS KITCHEN ISLAND BENCH RANGEHOOD SURROUND BATHROOM VANITY BENCHTOP | PRODUCT: BLACK ODYSSEY MARBLE FINISH: HONED SLAB SIZE: APPROX. 2800 L X 1600 W MM THICKNESS: 20MM BOOKMATCHED | NAME: GLUX ADDRESS: 71 BALMAIN ST, RICHMOND 3121 WEB: WWW.G-LUX.COM.AU CONTACT: JESS LANGDON EMAIL: JL@G-LUX.COM.AU TEL: (03) 94294589 MOBILE: 0434647581 | PROTECTIVE SEALANT TO BE USED TO PROTECT AND SIMPLIFY MAINTENANCE (LITHOFIN MN STAIN-STOP SEALANT) NOTE : TO BE INSTALLED AS PER MANUFACTURERS DETAILS & REQUIREMENTS | $295+GST PER SQM
JTV-01 A |  | TIMBER VENEER GOLD SCHEME PENTHOUSE APARTMENTS | PRODUCT: EVENEER PREFINISHED COLOUR: FANGO PATTERN: QUARTERED FINISH: GROOVE POLYURETHANE - GLOSS 5% SHEET SIZE : 1300 W X 3050 H MM THICKNESS: 1 MM NOMINAL SHEET WEIGHT: 1.2 KG/M2 SUBSTRATE: MANUFACTURED ON MR MDF BOARD EDGING: 1MM MATCHING VENEER EDGING GRAIN DIRECTION: REFER TO DRAWINGS | NAME - ELTON GROUP ADDRESS- 1-5 BROUGH STREET, SPRINGVALE 3171 VIC WEB - WWW.ELTONGROUP.COM CONTACT - DEBRA SEDERLAN PHONE - 8555 2235 MOBILE - 0414 623 627 | NOTE : TO BE INSTALLED AS PER MANUFACTURERS DETAILS & REQUIREMENTS | $157+GST PER SQM (PREFINISHED)
JTV-01 B |  | TIMBER VENEER PLATINUM SCHEME PENTHOUSE APARTMENTS | PRODUCT: EVENEER PREFINISHED COLOUR: ANTHRACITE OAK PATTERN: QUARTERED FINISH: GROOVE POLYURETHANE - GLOSS 5% SHEET SIZE: 1300 W X 3050 H MM THICKNESS: 1 MM NOMINAL SHEET WEIGHT: 1.2 KG/M2 SUBSTRATE: MANUFACTURED ON MR MDF BOARD EDGING: 1MM MATCHING VENEER EDGING GRAIN DIRECTION: REFER TO DRAWINGS | NAME - ELTON GROUP ADDRESS- 1-5 BROUGH STREET, SPRINGVALE 3171 VIC WEB - WWW.ELTONGROUP.COM CONTACT - DEBRA SEDERLAN PHONE - 8555 2235 MOBILE - 0414 623 627 | NOTE : TO BE INSTALLED AS PER MANUFACTURERS DETAILS & REQUIREMENTS | $157+GST PER SQM (PREFINISHED)
APPLIED FINISH
PTF-20* | FLAT CEILING PAINT | PAINT - CEILING | PRODUCT: DULUX PRO: TINTABLE CEILING FINISH: FLAT | NAME: DULUX ADDRESS - 420 KINGS STREET, WEST MELBOURNE, VIC 3000 WEB - WWW.DULUX.COM.AU CONTACT - MARY MANN EMAIL - MARY.MANN@DULUX.COM.AU PHONE - (03) 9329 8780 MOBILE - 0412 532 084
PTF-21* | LOW SHEEN (WALLS) | PAINT - WALLS - BULKHEADS | PRODUCT: DULUX WASH AND WEAR FINISH: LOW SHEEN | NAME - DULUX ADDRESS - 420 KINGS STREET, WEST MELBOURNE, VIC 3000 WEB - WWW.DULUX.COM.AU CONTACT - MARY MANN EMAIL - MARY.MANN@DULUX.COM.AU PHONE - (03) 9329 8780 MOBILE - 0412 532 084
PTF-22* | SEMI GLOSS (DOORS & SKIRTING) | PAINT - DOORS -SKIRTING | PRODUCT: AQUANAMEL SEMI GLOSS FINISH: SEMI GLOSS | NAME - DULUX ADDRESS - 420 KINGS STREET, WEST MELBOURNE, VIC 3000 WEB - WWW.DULUX.COM.AU CONTACT - MARY MANN EMAIL - MARY.MANN@DULUX.COM.AU PHONE - (03) 9329 8780 MOBILE - 0412 532 084
PTF-23* | LOW SHEEN ACRYLIC ANTI BACTERIAL (BATHROOM WALL) | PAINT - BATHROOM WALLS - LAUNDRY WALLS - GYM WALLS - DDA BATHROOM | PRODUCT: DULUX WASH AND WEAR LOW SHEEN KITCHEN AND BATHROOM FINISH: LOW SHEEN | NAME - DULUX ADDRESS - 420 KINGS STREET, WEST MELBOURNE, VIC 3000 WEB - WWW.DULUX.COM.AU CONTACT - MARY MANN EMAIL - MARY.MANN@DULUX.COM.AU PHONE - (03) 9329 8780 MOBILE - 0412 532 084
PTF-24* | LOW SHEEN ACRYLIC ANTI BACTERIAL (BATHROOM CEILING) | PAINT - BATHROOM CEILING - LAUNDRY CEILING - GYM CEILING - DDA BATHROOM CEILING | PRODUCT: DULUX WASH AND WEAR LOW SHEEN KITCHEN AND BATHROOM FINISH: LOW SHEEN | NAME - DULUX ADDRESS - 420 KINGS STREET, WEST MELBOURNE, VIC 3000 WEB - WWW.DULUX.COM.AU CONTACT - MARY MANN EMAIL - MARY.MANN@DULUX.COM.AU PHONE - (03) 9329 8780 MOBILE - 0412 532 084
PTF-26* |  | PAINT COMMON AREA - LOBBY CEILING - MAILROOM - LOBBY LOUNGE | PRODUCT: GIOIA FINISH: | NAME - SPIRITO LIBERO ADVANCED ADDRESS - 14 KALATHA STREET, SOUTH MORANG, VIC 3752 WEB - WWW.ADVANCEDSPIRITOLIBERO.COM.AU CONTACT - MARIO SPEZIARI EMAIL - MARIOSPEZIARI2@HOTMAIL.COM MOBILE - +61 409 604 448
PTF-*K |  | PAINT COLOUR APARTMENTS - GOLD & PLATINUM SCHEME COMMON AREAS: - GYM - WALLS & CEILING - CORRIDOR WALLS - CORRIDOR CEILING | COLOUR: LEXICON HALF CODE: SW1G2 | NAME - DULUX ADDRESS - 420 KINGS STREET, WEST MELBOURNE, VIC 3000 WEB - WWW.DULUX.COM.AU CONTACT - MARY MANN EMAIL - MARY.MANN@DULUX.COM.AU PHONE - (03) 9329 8780 MOBILE - 0412 532 084
PTF-*L |  | PAINT COLOUR - CORRIDOR APARTMENT ENTRY DOORS AND SERVICES DOORS AND SKIRTING | COLOUR: TRANQUIL RETREAT CODE: SN4G1 | NAME - DULUX ADDRESS - 420 KINGS STREET, WEST MELBOURNE, VIC 3000 WEB - WWW.DULUX.COM.AU CONTACT - MARY MANN EMAIL - MARY.MANN@DULUX.COM.AU PHONE - (03) 9329 8780 MOBILE - 0412 532 084
PTF-*P |  | PAINT COLOUR COMMON AREA - LOBBY CEILING - MAILROOM - LOBBY LOUNGE | COLOUR CODE - GE-G4 | NAME - SPIRITO LIBERO ADVANCED ADDRESS - 14 KALATHA STREET, SOUTH MORANG, VIC 3752 WEB - WWW.ADVANCEDSPIRITOLIBERO.COM.AU CONTACT - MARIO SPEZIARI EMAIL - MARIOSPEZIARI2@HOTMAIL.COM MOBILE - +61 409 604 448
PPC-20 A |  | POWDER COATING APARTMENTS - GOLD SCHEME JOINERY METAL LEGS BATHROOM MIRROR TRIM JOINERY FINISHING ANGLES, FRAMES AND TRIMS | RANGE - ELECTRO COLOUR- SHIMMERING CHAMPAGNE FINISH - FLAT CODE - 906-3116K | NAME - DULUX ADDRESS - 420 KINGS STREET, WEST MELBOURNE, VIC 3000 WEB - WWW.DULUX.COM.AU CONTACT - MARY MANN EMAIL - MARY.MANN@DULUX.COM.AU PHONE - (03) 9329 8780 MOBILE - 0412 532 084
PPC-20 B |  | POWDER COATING APARTMENTS - PLATINUM SCHEME JOINERY METAL LEGS BATHROOM MIRROR TRIM JOINERY FINISHING ANGLES, FRAMES AND TRIMS | RANGE - PRECIOUS POWDERCOAT COLOUR - GUNMETAL KINETIC FINISH - SATIN CODE - 971-8115K | NAME - DULUX ADDRESS - 420 KINGS STREET, WEST MELBOURNE, VIC 3000 WEB - WWW.DULUX.COM.AU CONTACT - MARY MANN EMAIL - MARY.MANN@DULUX.COM.AU PHONE - (03) 9329 8780 MOBILE - 0412 532 084
PPC-21 |  | POWDER COATING APARTMENTS PENTHOUSE JOINERY ALL SHADOW GAP ANGLE TRIMS | RANGE - DURATEC COLOUR - ZEUS BLACK FINISH - MATT CODE - 900-88702 | NAME - DULUX ADDRESS - 420 KINGS STREET, WEST MELBOURNE, VIC 3000 WEB - WWW.DULUX.COM.AU CONTACT - MARY MANN EMAIL - MARY.MANN@DULUX.COM.AU PHONE - (03) 9329 8780 MOBILE - 0412 532 084
PPP-40 |  | POLISHED PLASTER COMMON AREAS MAILROOM REFER TO DRAWINGS FOR SCOPE | RANGE -SPATULA STUHHI COLOUR RANGE - I COLORI DELLA PIETRA COLOUR - GF-S4 APPLICATION - 3 COATS. 1KG PER SQM | NAME - SPIRITO LIBERO ADVANCED ADDRESS - 14 KALATHA STREET, SOUTH MORANG, VIC 3752 WEB - WWW.ADVANCEDSPIRITOLIBERO.COM.AU CONTACT - MARIO SPEZIARI EMAIL - MARIOSPEZIARI2@HOTMAIL.COM MOBILE - +61 409 604 448 | PROTECTIVE SEALANT, CERA DEL VECCHIO IS TO BE USED WHERE WASHABILITY IS NECESSARY.
PWP-40 |  | WALL PAPER LIFT CAR REFER TO DRAWINGS FOR SCOPE | BRAND - XOREL NAME - DASH CODE - 6603-37 COLOUR - 37 WEIGHT - 250 G/M2 WIDTH - 132 CM ROLL LENGTH - 60 METRES COMPOSITION - 100% XOREL BACKING - X-PROTECT WALL (PAPER BACKED) APPLICATION - OVERLAY AND DOUBLE CUT FIRE RATING - NCC SPECIFICATION C1.10 - CLASSIFICATION GROUP 1 | NAME - BARESQUE ADDRESS - 216 COVENTRY STREET SOUTH MELBOURNE 3205 WEB - WWW.BARESQUE.COM.AU CONTACT - ALEXIS CARTER EMAIL - ALEXIS@BARESQUE.COM.AU PHONE - 9626 0103 MOBILE - 0406 998 899 | NOTE : TO BE INSTALLED AS PER MANUFACTURERS DETAILS & REQUIREMENTS 7 YEAR WARRANTY | $89+GST PER LINEAL METRE (FOR 1-25 LINEAL METRES)
WALLS
WST-01 A |  | BATHROOM FEATURE WALL STONE GOLD SCHEME PENTHOUSE APARTMENTS BATHROOM | PRODUCT: TGP-Y6M-HEMAN HAEMUS ELBA STYLE FINISH: HONED SIZE: CUSTOM - REFER TO DRAWINGS FOR TILE SIZE & SETOUT PATTERN: CHEVRON THICKNESS: 10 MM GROUT: TO MATCH TILE AND TO BE APPROVED BY ELENBERG FRASER. MANUFACTURED WITH MESH BACKING | NAME: SIGNORINO ADDRESS: 484 CHURCH ST, RICHMOND, VIC 3121 WEB: WWW.SIGNORINO.COM.AU CONTACT: YULIA MAYDUROVA EMAIL: YULIA@SIGNORINO.COM.AU TEL: (03) 94279100 MOBILE: 0412 562 678 | PROTECTIVE SEALANT TO BE USED TO PROTECT AND SIMPLIFY MAINTENANCE (LITHOFIN MN STAIN-STOP SEALANT) NOTE : TO BE INSTALLED AS PER MANUFACTURERS DETAILS & REQUIREMENTS | $189+GST PER SQM
WST-01 B |  | BATHROOM FEATURE WALL STONE PLATINUM SCHEME PENTHOUSE APARTMENTS BATHROOM | PRODUCT: TGP-Y6M-JEREMIEL FINISH: HONED SIZE: CUSTOM - REFER TO DRAWINGS FOR TILE SIZE & SETOUT PATTERN: CHEVRON THICKNESS: 10 MM GROUT: TO MATCH TILE AND TO BE APPROVED BY ELENBERG FRASER. MANUFACTURED WITH MESH BACKING | NAME: SIGNORINO ADDRESS: 484 CHURCH ST, RICHMOND, VIC 3121 WEB: WWW.SIGNORINO.COM.AU CONTACT: YULIA MAYDUROVA EMAIL: YULIA@SIGNORINO.COM.AU TEL: (03) 94279100 MOBILE: 0412 562 678 | PROTECTIVE SEALANT TO BE USED TO PROTECT AND SIMPLIFY MAINTENANCE (LITHOFIN MN STAIN-STOP SEALANT) NOTE : TO BE INSTALLED AS PER MANUFACTURERS DETAILS & REQUIREMENTS | $179+GST PER SQM
WST-40 |  | WALL STONE COMMON AREAS LOBBY CORRIDOR & LIFT LOBBY REFER TO DRAWINGS FOR SCOPE | PRODUCT: ARGENTO COLOUR: LIGHT FINISH: AC BRUSHED SIZE: 2000 X 1000 MM THICKNESS: 30 MM VAIN DIRECTION: TO RUN VERTICALLY GROUT: TO MATCH STONE AND TO BE APPROVED BY ELENBERG FRASER. | NAME: CERDOMUS ADDRESS: 495 CHURCH ST, RICHMOND, VIC 3121 WEB: WWW.CERDOMUSTILE.COM.AU CONTACT: DAMIAN TURCO EMAIL: DAMIAN@CERDOMUS.COM.AU TEL: (03) 9428 4326 MOBILE: 0427221700 | PROTECTIVE SEALANT TO BE USED TO PROTECT AND SIMPLIFY MAINTENANCE (LITHOFIN MN STAIN-STOP SEALANT) NOTE : TO BE INSTALLED AS PER MANUFACTURERS DETAILS & REQUIREMENTS | TBC
WTI-01 A |  | WALL TILE APARTMENTS - GOLD SCHEME BATHROOM LAUNDRY | PRODUCT: TGP-YM-LYON-COPY 70-73 COLOUR: LEAD FINISH: MATT SIZE: 600 W X 600 H MM THICKNESS: 10MM GROUT: TO MATCH TILE AND TO BE APPROVED BY ELENBERG FRASER. REFER TO DRAWINGS FOR TILE SETOUT | NAME: SIGNORINO ADDRESS: 484 CHURCH ST, RICHMOND, VIC 3121 WEB: WWW.SIGNORINO.COM.AU CONTACT: YULIA MAYDUROVA EMAIL: YULIA@SIGNORINO.COM.AU TEL: (03) 94279100 MOBILE: 0412 562 678 | NOTE : TO BE INSTALLED AS PER MANUFACTURERS DETAILS & REQUIREMENTS | $23+GST PER SQM _ SUPPLY ONLY
WTI-01 B |  | WALL TILE APARTMENTS - PLATINUM SCHEME BATHROOM LAUNDRY | PRODUCT: TGP-YM-LYON-COPY 70-71 COLOUR: STEEL FINISH: MATT SIZE: 600 W X 600 H MM THICKNESS: 10MM GROUT: TO MATCH TILE AND TO BE APPROVED BY ELENBERG FRASER. REFER TO DRAWINGS FOR TILE SETOUT | NAME: SIGNORINO ADDRESS: 484 CHURCH ST, RICHMOND, VIC 3121 WEB: WWW.SIGNORINO.COM.AU CONTACT: YULIA MAYDUROVA EMAIL: YULIA@SIGNORINO.COM.AU TEL: (03) 94279100 MOBILE: 0412 562 678 | NOTE : TO BE INSTALLED AS PER MANUFACTURERS DETAILS & REQUIREMENTS | $23+GST PER SQM _ SUPPLY ONLY
WTI-02 A |  | FEATURE WALL TILE GOLD SCHEME PODIUM & APARTMENTS BATHROOM | PRODUCT: TGP-YM-LYON-COPY 70-73 COLOUR: LEAD FINISH: MATT SIZE: 600MM W X 600MM H THICKNESS: 10MM PATTERN: CUSTOM CHEVRON SCORED GROUT: TO MATCH TILE AND TO BE APPROVED BY ELENBERG FRASER. REFER TO DRAWINGS FOR TILE SETOUT | NAME: SIGNORINO ADDRESS: 484 CHURCH ST, RICHMOND, VIC 3121 WEB: WWW.SIGNORINO.COM.AU CONTACT: YULIA MAYDUROVA EMAIL: YULIA@SIGNORINO.COM.AU TEL: (03) 94279100 MOBILE: 0412 562 678 | NOTE : TO BE INSTALLED AS PER MANUFACTURERS DETAILS & REQUIREMENTS | APPROX. $80+GST PER SQM _ INCLUDES SCORING
WTI-02 B |  | FEATURE WALL TILE PLATINUM SCHEME PODIUM & APARTMENTS BATHROOM | PRODUCT: TGP-YM-LYON-COPY 70-71 COLOUR: STEEL FINISH: MATT SIZE: 600MM W X 600MM H THICKNESS: 10MM PATTERN: CUSTOM CHEVRON SCORED GROUT: TO MATCH TILE AND TO BE APPROVED BY ELENBERG FRASER. REFER TO DRAWINGS FOR TILE SETOUT | NAME: SIGNORINO ADDRESS: 484 CHURCH ST, RICHMOND, VIC 3121 WEB: WWW.SIGNORINO.COM.AU CONTACT: YULIA MAYDUROVA EMAIL: YULIA@SIGNORINO.COM.AU TEL: (03) 94279100 MOBILE: 0412 562 678 | NOTE : TO BE INSTALLED AS PER MANUFACTURERS DETAILS & REQUIREMENTS | APPROX. $80+GST PER SQM _ INCLUDES SCORING
WTI-40 |  | WALL TILE DDA WC | PRODUCT: TGP-YM-LYON-COPY 70-71 COLOUR: STEEL FINISH: MATT SIZE: 600 W X 600 H MM THICKNESS: 10MM GROUT: TO MATCH TILE AND TO BE APPROVED BY ELENBERG FRASER. REFER TO DRAWINGS FOR TILE SETOUT | NAME: SIGNORINO ADDRESS: 484 CHURCH ST, RICHMOND, VIC 3121 WEB: WWW.SIGNORINO.COM.AU CONTACT: YULIA MAYDUROVA EMAIL: YULIA@SIGNORINO.COM.AU TEL: (03) 94279100 MOBILE: 0412 562 678 | NOTE : TO BE INSTALLED AS PER MANUFACTURERS DETAILS & REQUIREMENTS | $23+GST PER SQM _ SUPPLY ONLY
WTM-40 |  | TIMBER LIFT REVEALS TYPICAL CORRIDORS | DESCRIPTION - PAINTED HARDWOOD TIMBER REVEALS NOM. 50MM THICK TO FULL DEPTH OF REVEAL COLOUR: PAINTED TO MATCH WALL FINISH NOTE 10MM SHADOWLINE BETWEEN PLASTERBOARD AND TIMBER REVEAL | TBC